## Commands
1. Communication Commands
| Items | Symbol | Digit | Display | Unit
| Speed | v | 4 | 0000 | rpm
| Coil Layer | y | 4 | 0000 | layers
| Turns of one layer | t | 4 | 0000 | truns/layer
| Coil Height | h | 4 | 00.00 | mm
| Left movement (5mm) | l
| Right movement (5mm) | r
| Left movement (0.5mm) | m
| Right movement (0.5mm) | n
| Start | s
| Pause | p
| Step | q